## Vendors
Vendor | Donated Equipment |  |  |  |  | Contacted
Schweitzer Engineering | 849s (x5) | 2431 (x3) | 3530 (x5) | 751 (x5) | 735 (x5) | Y
Encoder Products | 770 NEMA | TR1 Linear |  |  |  | Y
General Electric | [5 empty] | ~
ABB
SIEMENS
iS5 | [5 empty] | ~
Novatech
AutomationDirect | P2000 (x5) | GS1 (x6) | EA9-T7CL-R (x5) | GS4 (x3) |  | Y
Rockwell Automation
Acromag
Fischer Block
Alerton | [5 empty] | ~
ITRON | [5 empty] | ~
ATS-NW | [5 empty] | ~
Phoenix Controls | [5 empty] | ~

## Labs
Lab | Week | Objective | Equipment
1 | 1 | Basic Settings: Read/Write settings from available relays, PLCs, comm processors and more. Change basic device identifier to match current semester (ECExxx-Fallyy)
2.1, 2.2 | 2, 3 | Reading Inputs: Configure relays, PLCs, etc. to read/monitor both analog and digital inputs. (voltage, current, frequency, contact status, temperature, flow rate, motor speed, pressure, more?)
3 | 4 | Data Reporting - SCADA: Configure IEDs to report the metered datapoints that were "configured" in the previous lab, settings may be provided.
4 | 5 | Com. Network: Configure transceiver connections for 485/232, connect multidrop 485 network, configure two basic (flat) LANs with a router inbetween, ping from computer, ping from IED.
5 | 6 | Controller Logic: Complete basic programming for devices (using ST, LD, CFC, SELogic, etc.) to complete the following basics: push-button input, timer logic, front-panel (LED) indication, status latch/reset, output toggling.
6.1 | 7 | Motor Control: Control and Operate 1/4HP AC Motors, develop electro-mechanical start/stop operation and correctly size the fuse (CB), model mechanical buttons and contacts in ladder-diagram for PLC.
6.2 | 8 | VFD Motor Control: Using nameplate values for motor, generate the necessary settings values for the VFD, utilize communications scheme to control/monitor motor operation. Demonstrate harmonic overload.
7 | 9 | Data Aggregation: Configure PLC/comm proc/etc to collect and trend data over time and store in an accessable location.
8 | 10 | Metering: Retreive metering/PQ/revenue information from various meters and demonstrate PQ event recording, and metering/revenue reports.
9 | 11 | Human Machine Interfacing: Develop basic HMI control and display to allow users to monitor status points and send controls with a GUI display.
10 | 12 | Building Automation: ???

## Lectures
# | Topic | Presentation | Add'l Materials | Assign | Due | Day
1 | Sylabus/Devices/Applications | Lect1 | Sylabus, TLA/FLA Cheat Sheet | HW0 |  | T
2 | Devices/Applications |  | Vendor Websites |  |  | TH
3 | Settings: Intro/Software |  | Vendor Websites | HW1 | HW0 | T
4 | Settings: Software |  | SEL Terminal Cheet Sheet | HW2 | HW1 | TH
5 | Data: Inputs/Outputs, RTD/TC |  | electricpy | HW3 | HW2 | T
6 | Data: Flow/Metering/Phasors |  |  |  |  | TH
7 | Data: SCADA Protocols (Mod/DNP/SEL) |  | Net Port Cheat Sheet | HW4 | HW3 | T
8 | Data: IEC-61850 (MMS/GOOSE/SV) |  | IEC-61850 Cheat Sheet |  |  | TH
9 | Com: Serial 232/485 |  | 232/485 Pinout Cheat Sheet | HW5 | HW4 | T
10 | Com: Ethernet Networking |  |  |  |  | TH
11 | Com: Ethernet Networking |  |  |  |  | T
12 | Exam 1 OR Project 1 Due | None | None |  | HW5 | TH
13 | Programming: SELogic in Depth |  |  | HW6 |  | T
14 | Programming: Ladder in Depth |  |  | HW7 |  | TH
15 | Programming: CFC in Depth |  |  |  |  | T
16 | Programming: ST in Depth |  |  |  |  | TH
17 | Programming: Additional Material |  |  |  | HW6 | T
18 | Motors: Line Connected Starting |  |  | HW8 | HW7 | TH
19 | Motors: Variable Frequency Drives |  |  |  |  | T
20 | Motors: Protection Basics |  |  |  |  | TH
21 | Exam 2 OR Project 2 Due | None | None |  | HW8 | T
22 | Trending: Data Aggregation Basics |  |  | HW9 |  | TH
23 | Trending: Data Storage/Transport |  |  |  |  | T
24 | Metering: KYZ Pulse Metering |  |  | HW10 | HW9 | TH
25 | Metering: Load Forecasting |  |  |  |  | T
26 | Metering: Energy Packets |  |  |  | HW10 | TH
27 | HMI: Basics |  |  |  |  | T
28 | [5 empty] | TH
29 | [5 empty] | T
30 | Semester Review |  |  |  |  | TH

## Homework
# | Topic | Questions | Medium
0 | Intro | Lect1 | Online DB
1 | Settings/Software | 1, 5, 28 | Web Quiz/File Submission
2 | RTAC Project, PLC Project | 29, 40 | File Submission
3 | Inputs/Outputs | 7, 9, 10, 11, 12, 18 | Web Quiz
4 | Protocols | 2, 15, 24, 25, 46 | Web Quiz
5 | Networking (Serial/Ethernet) | 14, 19, 20, 21, 22, 23, 26, 27, 31, 41 | Web Quiz
6 | Logic | 4, 6, 30, 34, 35, 36, 37 | Web Quiz
7 | Logic | 8, 33 | File Submission
8 | Motors and Encoders | 3, 16, 17, 38, 39, 42 | Web Quiz
9 | Trending and Data Aggregation | 44, 45, 47 | Web Quiz/File Submission
10 | Metering | 13, 43 | Web Quiz
11
12
13
14
15
16
17
18
19
20
21
22
23
24
25
26
27
28
29

## HW Q's
| Homework Questions |  | Homework Questions
1 | *Provided Settings* What will the 'x' point default to on system startup? | 46 | You need to control a relay contact in a remote IED, you're using DNP for coms, do you use a Digital-Input or -Output?
2 | Will Modbus report status change history to a SCADA master after a comms failure? Why? | 47 | *Describe application of particular RAID arrangement* Which RAID arrangement would best fit this application?
3 | List three reasons why a breaker would trip or fuse blow for a line-connected AC motor on start. | 48 | Why wouldn't standard digital outputs be a good idea for controlling a stepper or servo motor?
4 | *Provided Settings* Illustrate or show the points that control 'x' output. Breifly describe the use case. | 49 | What is the purpose of termination resistors in EIA485?
5 | What's the major difference between AcSELerator Quickset and AcSELerator RTAC? | 50 | Why wouldn't EIA232 be a good choice for communications over long distances?
6 | What are the primary "languages" available in IEC-61131? | 51 | *Given two datasets* Apply a Cosine filter, using a instantaneous trip setting of x, how long before trip setting pickup?
7 | *Provided data-points for voltage* Calculate the fundamental sinusoidal voltage for the data. Plot. | 52 | Will all data be collected in a class 1 poll in DNP?
8 | Write RTAC logic in ST, CFC to pulse an output on a 5sec interval. | 53 | What event data is typically assocaited with a class 0 poll? Class 1? Class 2? Class 3?
9 | What is the standard input range for analog inputs for sensors? (4-20mV/A) | 54 | Suggest two reasons that analog values reported by DNP is evaluated as "0" when it is actually measuring a small value.
10 | Compare/Contrast an RTD sensor and a Thermo-Couple. Which one could be considered active? | 55 | Are Telnet communications encrypted?
11 | *Given input voltage and thermocouple type* What is the current temperature (to the nearest °C)? | 56 | Can Modbus RTU be used over Ethernet?
12 | *Given a specified input resistance and RTD type* What is the current temperature (to the nearest °C)? | 57 | Is Modbus TCP equivalent to Modbus RTU over Ethernet?
13 | ** Pulse-Counter Metering Sys. given number of pulses, roll-over counter, and pulse rate conversion ** | 58 | Can Modbus input registers be written to from a client/master?
14 | *Given Net. Params* You're unable to connect to an IED over ethernet. List possible reasons. | 59 | Which terms are essentially equivalent: (Master/Slave/Client/Server)?
15 | *Given DNP Address Info* You're developing a com. network, SCADA can't poll the IED configured. Why? | 60 | In most vendor implementations, are Modbus maps configurable?
16 | *Given pulse-chains from encoder* Given the two waveforms here, determine the direction of rotation. | 61 | In most vendor implementations, are DNP maps configurable?
17 | *Given two pulse-chains from encoder* Given the two waveforms here, determine the speed of rotation. | 62
18 | Find the temperature accuracy for a thermocouple given the accuracy of an analog input. Reasonable? | 63
19 | *Given cable wiring diagrams* Select the (Null Modem, Straight Through) cable. | 64
20 | What are the two discrete sections of an IPv4 address commonly known as? | 65
21 | What does CIDR stand for? (Classless-Inter-Domain-Routing) | 66
22 | What could 255.255.255.0 be re-written as using CIDR notation? | 67
23 | Describe the primary difference between an ethernet network switch and a network router. | 68
24 | *Given Analog Scaling Values* Calculate the scaling function for a DNP AI to find true MV. | 69
25 | What traditional SCADA protocol (Modbus, DNP, etc.) is IEC-61850 MMS most similar to? | 70
26 | Are EIA-232 and RS-232 compatible? | 71
27 | Are EIA-485 and RS-232 compatible? | 72
28 | Generate default SEL-849 settings and export the settings as text files. | 73
29 | Generate and export SEL-3530 (RTAC) project with SEL-849 device underneath the Devices folder. | 74
30 | *Given Deadband* T=0, instMag=45, Mag=45; T=1, instMag=47; What is the Mag? | 75
31 | Which type of serial communication uses differential voltage? Voltage levels? | 76
32 | Match the SEL Protocol to the best-fit-application. | 77
33 | Write some logic to create a basic AND-latch for an AutomationDirect Prodictivity PLC. | 78
34 | *Given test statement with ':=' instead of '='* What is wrong with this IEC-61131 structured text statement? | 79
35 | What does POU stand for? What can a POU be? | 80
36 | Why shouldn't you call a program in PLC logic? | 81
37 | Why are wait() or while(1) statements not ideal for use in embedded (PLC) programming? | 82
38 | *Given motor parameters* Specify the starting capacitor that should be used for this 1-phs motor. | 83
39 | *Given motor rated current* Estimate the standard peak startup current for this motor. | 84
40 | Generate AutomationDirect P2000 settings for the *described* device. | 85
41 | *Given Wireshark Screenshot* Based on the Wireshark capture pictured here, what protocol is being used? | 86
42 | Are startup capacitors required for 3-phs motors? Are run capacitors required for 3-phs motors? | 87
43 | *Given metering dataset (samples)* Which metering interval setting would accrue the most kWh? The least? | 88
44 | *Given RTAC and P2000 projects* Configure these projects to record *dataset* in a CSV format. | 89
45 | Match the RAID number to its best fit description. | 90

## Notes
Should we offer some FTP training with RPI as "embedded computer mgmt"?
Should some radio applications be taught?
Can a lab covering Powerworld (Edit/Run Modes, Y-Bus, Faulted Systems) be taught?