## Vendors
Vendor | Donated Equipment |  |  |  |  | Contacted
Schweitzer Engineering | 849s (x5) | 2431 (x3) | 3530 (x5) | 751 (x5) | 735 (x5) | Y
Encoder Products | 770 NEMA | TR1 Linear |  |  |  | Y
General Electric | [5 empty] | ~
ABB
SIEMENS
iS5 | [5 empty] | ~
Novatech
AutomationDirect | P2000 (x5) | GS1 (x6) | EA9-T7CL-R (x5) | GS4 (x3) |  | Y
Rockwell Automation
Acromag
Fischer Block
Alerton | [5 empty] | ~
ITRON | [5 empty] | ~
ATS-NW | [5 empty] | ~
Phoenix Controls | [5 empty] | ~

## Labs
Lab | Week | Objective | Equipment
1 | 1 | Basic Settings: Read/Write settings from available relays, PLCs, comm processors and more. Change basic device identifier to match current semester (ECExxx-Fallyy)
2.1, 2.2 | 2, 3 | Reading Inputs: Configure relays, PLCs, etc. to read/monitor both analog and digital inputs. (voltage, current, frequency, contact status, temperature, flow rate, motor speed, pressure, more?)
3 | 4 | Data Reporting - SCADA: Configure IEDs to report the metered datapoints that were "configured" in the previous lab, settings may be provided.
4 | 5 | Com. Network: Configure transceiver connections for 485/232, connect multidrop 485 network, configure two basic (flat) LANs with a router inbetween, ping from computer, ping from IED.
5 | 6 | Controller Logic: Complete basic programming for devices (using ST, LD, CFC, SELogic, etc.) to complete the following basics: push-button input, timer logic, front-panel (LED) indication, status latch/reset, output toggling.
6.1 | 7 | Motor Control: Control and Operate 1/4HP AC Motors, develop electro-mechanical start/stop operation and correctly size the fuse (CB), model mechanical buttons and contacts in ladder-diagram for PLC.
6.2 | 8 | VFD Motor Control: Using nameplate values for motor, generate the necessary settings values for the VFD, utilize communications scheme to control/monitor motor operation. Demonstrate harmonic overload.
7 | 9 | Data Aggregation: Configure PLC/comm proc/etc to collect and trend data over time and store in an accessable location.
8 | 10 | Metering: Retreive metering/PQ/revenue information from various meters and demonstrate PQ event recording, and metering/revenue reports.
9 | 11 | Building Automation: ???
10 | 12 | Human Machine Interfacing: Develop basic HMI control and display to allow users to monitor status points and send controls with a GUI display.

## Lectures
# | Topic | Presentation | Add'l Materials | HW | Day
1 | Sylabus/Intro-Defenitions | Lect1 | Sylabus, Cheat Sheet | HW0 Assigned | T
2 | Devices/Applications |  |  |  | TH
3 | Settings: Intro/Software |  | Vendor Websites | HW0 Due | T
4 | Settings: Software |  | Vendor Websites | HW1 Assigned | TH
5 | Data: Inputs/Outputs, RTD/TC |  |  | HW1 Due | T
6 | Data: Flow/Metering/Phasors |  |  | HW2 Assigned | TH
7 | Data: SCADA Protocols (Mod/DNP/SEL) |  |  | HW2 Due | T
8 | Data: IEC-61850 (MMS/GOOSE/SV) |  |  |  | TH
9 | Com: Serial 232/485 |  |  |  | T
10 | Com: Ethernet Networking |  |  |  | TH
11 | Programming: SELogic in Depth |  |  |  | T
12 | Programming: Ladder in Depth |  |  |  | TH
13 | Programming: CFC in Depth |  |  |  | T
14 | Programming: ST in Depth |  |  |  | TH
15 |  |  |  |  | T
16 |  |  |  |  | TH
17 |  |  |  |  | T
18 |  |  |  |  | TH
19 |  |  |  |  | T
20 |  |  |  |  | TH
21 |  |  |  |  | T
22 |  |  |  |  | TH
23 |  |  |  |  | T
24 |  |  |  |  | TH
25 |  |  |  |  | T
26 |  |  |  |  | TH
27 |  |  |  |  | T
28 |  |  |  |  | TH
29 |  |  |  |  | T
30 |  |  |  |  | TH

## Homework
# | Topic | Questions | Medium
1 | Intro | Lect1 | Online DB
2 | Settings/Software | 1, 5, 28, 29 | Web Quiz
3 | Relay Settings | 28, | File Submission
4 | RTAC Project | 29, | File Submission
5 | Inputs/Outputs | 7, 9, 10, 11, 12, 13, 18 | Web Quiz
6 | Protocols | 2, 15, 24, 25 | Web Quiz
7 | Networking (Serial) | 19, 26, 27, 31 | Web Quiz
8 | Networking (Ethernet) | 14, 20, 21, 22, 23 | Web Quiz
9 | Logic | 4, 6, 30, 34, 35, 36, 37 | Web Quiz
10 | Logic | 8, 33 | File Submission
11
12
13
14
15
16
17
18
19
20
21
22
23
24
25
26
27
28
29
30

## HW Q's
Homework Questions
1 | *Provided Settings* What will the 'x' point default to on system startup?
2 | Will Modbus report status change history to a SCADA master after a comms failure? Why?
3 | List three reasons why a breaker would trip or fuse blow for a line-connected AC motor on start.
4 | *Provided Settings* Illustrate or show the points that control 'x' output. Breifly describe the use case.
5 | What's the major difference between AcSELerator Quickset and AcSELerator RTAC?
6 | What are the primary "languages" available in IEC-61131?
7 | *Provided data-points for voltage* Calculate the fundamental sinusoidal voltage for the data. Plot.
8 | Write RTAC logic in ST, CFC to pulse an output on a 5sec interval.
9 | What is the standard input range for analog inputs for sensors? (4-20mV/A)
10 | Compare/Contrast an RTD sensor and a Thermo-Couple. Which one could be considered active?
11 | *Given input voltage and thermocouple type* What is the current temperature (to the nearest °C)?
12 | *Given a specified input resistance and RTD type* What is the current temperature (to the nearest °C)?
13 | ** Pulse-Counter Metering Sys. given number of pulses, roll-over counter, and pulse rate conversion **
14 | *Given Net. Params* You're unable to connect to an IED over ethernet. List possible reasons.
15 | *Given DNP Address Info* You're developing a com. network, SCADA can't poll the IED configured. Why?
16 | *Given pulse-chains from encoder* Given the two waveforms here, determine the direction of rotation.
17 | *Given two pulse-chains from encoder* Given the two waveforms here, determine the speed of rotation.
18 | Find the temperature accuracy for a thermocouple given the accuracy of an analog input. Reasonable?
19 | *Given cable wiring diagrams* Select the (Null Modem, Straight Through) cable.
20 | What are the two discrete sections of an IPv4 address commonly known as?
21 | What does CIDR stand for? (Classless-Inter-Domain-Routing)
22 | What could 255.255.255.0 be re-written as using CIDR notation?
23 | Describe the primary difference between an ethernet network switch and a network router.
24 | *Given Analog Scaling Values* Calculate the scaling function for a DNP AI to find true MV.
25 | What traditional SCADA protocol (Modbus, DNP, etc.) is IEC-61850 MMS most similar to?
26 | Are EIA-232 and RS-232 compatible?
27 | Are EIA-485 and RS-232 compatible?
28 | Generate default SEL-849 settings and export the settings as text files.
29 | Generate and export SEL-3530 (RTAC) project with SEL-849 device underneath the Devices folder.
30 | *Given Deadband* T=0, instMag=45, Mag=45; T=1, instMag=47; What is the Mag?
31 | Which type of serial communication uses differential voltage? Voltage levels?
32 | Match the SEL Protocol to the best-fit-application.
33 | Write some logic to create a basic AND-latch for an AutomationDirect Prodictivity PLC.
34 | *Given test statement with ':=' instead of '='* What is wrong with this structured text statement?
35 | What does POU stand for? What can a POU be?
36 | Why shouldn't you call a program in PLC logic?
37 | Why are wait() or while(1) statements not ideal for use in embedded (PLC) programming?
38
39
40
41
42
43
44
45

## Notes
Should we offer some FTP training with RPI as "embedded computer mgmt"?
Should some radio applications be taught?
Can a lab covering Powerworld (Edit/Run Modes, Y-Bus, Faulted Systems) be taught?